## Sheet1
Necessary minimum expenses
SL. No. | Name | Specifications | Price | Link | Offline | Ordered | Final
1 | DC Motor | 250W 24V | 1711 | DC MOTOR |  | YES | 1922
2 | Battery | 24V 12Ah | 1000 | Battery | 1000 | YES | 1000
3 | Speed controller | 24V 33A | 569 | ESC |  | YES | 569
4 | Charger | 14V 2A | 350 | Charger | 350 | YES | 350
5 | Sprocket | 80T OD(165) ID(54) | 335 | Sprocket |  | YES | 335
6 | Freewheel | 22T OD(93) ID(34) | 199 | Freewheel | 100 | YES | 180
7 | Chain | 25H | 400 | Chain | 0 | YES | 0
8 | Keylock switch | 12V 1A | 167 | Keylock switch |  | YES | 167
9 | Wire | 14 AWG | 99 | Wire |  | YES | 99
10 | Wire | 22 AWG | 58 | Wire |  | YES | 58
11 | Throtle | 23mm 1.56M | 249 | Throtle |  | YES | 249
12 | Double sided threaded hub | 34mm | 550 | Hub | 150 | YES | 150
|  | Total Price | 5687
Additional expenses
SL. No. | Name | Specifications | Price | Link | Offline | Ordered | Final
1 | USB Converter | 12V to 5V 3A | 68 | USB | Free | YES | 0
2 | Headlight | 12V 1.2A | 144 | Light | 20 | YES | 20
3 | Voltmeter and ammeter | 0-100V 50A | 306 | Voltmeter | 180 | YES
4 | Tactile switch | 12mm x 12mm x 6mm | 10 | Tactile | 20 | YES | 20
5 | Heat shrink | 1mm 5m | 25 | Heat shrink |  | YES | 25
6 | Heat shrink | 2mm 3m | 25 | Heat shrink |  | YES | 25
7 | Solder wire | 1mm 50g | 140 | Solder | 140 | YES
8 | Voltmeter | DC 0 - 100V | 130 | Voltmeter | 130+180 | YES | 230
9 | DPDT Switch | 10A 220V On-Off-On + 6A On-Off-On | 69 | Switch | 30+40 | YES | 70
10 | Foam gasket | 10mm x 2mm x 10m | 110 | Foam |  | YES | 110
11 | Motor and battery socket (MALE) x 2 | XT30-U | 58 | Male |  | YES | 58
12 | Motor and battery socket (FEMALE) x 2 | XT30-U | 58 | Female |  | YES | 58
13 | Connectors x 10 | 2 pins JST XH 2.54mm Pitch | 70 | Connector |  | YES | 70
14 | Charger connector | 2.1mm, 5.5mm | 29 | Charge |  | YES | 29
15 | Push button switch | Self lock | 99 | Power switch | 29 | YES | 29
16 | Acrylic sheet | 4' x 2' + 2' x 3" | 800 | Sheet | 400 | YES | 400
17 | Nut and bolt and warsher | M6 2" | 120 | Nut | 85 | YES | 85
18 | Motor plate | 14cm x 8cm | N/A | N/A | 70 | YES | 70
19 | Chain | 1.5 feet | 150 | Chain | 60 | YES | 60
20 | Heat shrink | 5mm 1m | 40 | Heat shrink | 15 | YES | 15
21 | Lock | 5 link | 100 | Lock | 58 | YES | 50
22 | VTR Switch | 6 pin on/off | 9 | Vtr | 10 | YES | 20
23 | Philips connector and plug | cable with AC connector | 50 | Philips | 15 | YES | 15
24 | Balls | for axle | 2 × 18 | Balls | 1 × 18 | YES | 18
25 | Spokes | for 26" | 120 | Spokes | 60 | YES | 60
26 | Nuts and bolts and warshers | 4 inch × 12 | NA | Screw | 250 | YES | 250
27 | Battery plate | 1.5 ft 1 inch | 300 | Na | 100 | YES | 100
YES
|  | Discount |  |  |  |  | -37
|  | Delivery charges |  |  |  |  | 137
Making charges
SL No. | Name | Specifications |  |  |  |  | Price
1 | Lathe | Sprocket lathe and freewheel weld with sprocket |  |  |  |  | 100
2 | Drill | Motor plate holes |  |  |  |  | 70
3 | Welding | Sprocket welded to hub |  |  |  |  | 10
4 | Chain joining | Chain joined and wheel alignment |  |  |  |  | 100
5 | Lacing | Spokes joined to the wheel |  |  |  |  | 150
6 | Tube | Valve tube replaced |  |  |  |  | 15
|  | Total Price | 3030 |  |  |  | 7511